## R. WILSON
USP 1033. Table 3
LSL-USL | IP (%) | RB (%) | Cpm | Prob(OOS) | n
0,71-1,41 | 20 | 20 | 0.54315 | 10.32% | 18.1408 | 18
0,71-1,42 | 8 | 12 | 0.93936 | 0.4831% | 8.366 | 8
0,71-1,43 | 10 | 5 | 1.5548 | 0.0003093% | 69.2262 | 69
Table S4: Cpm and %probability of OOS against specification 71% to 141%
LSL-USL | IP (%) | RB (%) | Process | Replication | Cpm | Prob(OOS) | Recreated from "Design of experiment in assessing robustness and for qualification of a cell-based potency assay - Supplemental material"
0,71-1,41 | 8.5 | 6.6 | - | 1 | 1.1034 | 0.09327%
0,71-1,42 | 8.5 | 6.6 | 5 | 1 | 0.99826 | 0.2746%
0,71-1,43 | 6 | 6.2 | 5 | 2 | 1.3034 | 0.009223%
0,71-1,44 | 4.8 | 4.8 | 5 | 3 | 1.569 | 0.0002514%
Table S3: Format variability recalculated using Var(error) = 0.000947 and Var(run) = 0.000127 and initial IP = 7.8%
Replicate | Run (assay)
| 1 | 2 | 3 | 4 | 5 | 6
1 | 7.838% | 5.481% | 4.453% | 3.845% | 3.432% | 3.129%
2 | 5.805% | 4.071% | 3.311% | 2.861% | 2.556% | 2.33%
3 | 4.964% | 3.485% | 2.836% | 2.452% | 2.19% | 1.997%
4 | 4.489% | 3.154% | 2.568% | 2.22% | 1.983% | 1.809%
5 | 4.181% | 2.938% | 2.393% | 2.069% | 1.849% | 1.686%
6 | 3.963% | 2.786% | 2.269% | 1.962% | 1.753% | 1.599%
Table S4: Recalculated
LSL-USL | IP (%) | RB (%) | Process | Replication | Cpm | Prob(OOS)
0,71-1,41 | 7.838 | 6.6 | - | 1 | 1.1563 | 0.05226%
0,71-1,42 | 7.838 | 6.6 | 5 | 1 | 1.037 | 0.1865%
0,71-1,43 | 5.8047 | 6.2 | 5 | 2 | 1.3124 | 0.00824%
0,71-1,44 | 4.9638 | 4.8 | 5 | 3 | 1.5617 | 0.0002797% |  |  | nF | Run
0,71-1,44 | 4.4894 | 4.8 | 5 | 4 | 1.6074 | 0.000142% |  |  | kF | Replicates
0,71-1,44 | 4.1808 | 4.8 | 5 | 5 | 1.6312 | 9.903e-05%
0,71-1,44 | 3.9626 | 4.8 | 5 | 6 | 1.6453 | 7.981e-05%
Table S4: Recalculated Using new Cpm formula
LSL-USL | IP (%) | RB (%) | Process | Run | Replication | Cpm | Prob(OOS)
0,71-1,41 | 7.838 | 6.6 | - | 1 | 1 | 1.1563 | 0.05226%
0,71-1,42 | 7.838 | 6.6 | 5 | 1 | 1 | 1.037 | 0.1865%
0,71-1,43 | 5.8047 | 6.2 | 5 | 1 | 2 | 1.2253 | 0.02371%
0,71-1,44 | 4.9638 | 4.8 | 5 | 1 | 3 | 1.4413 | 0.001533%
0,71-1,44 | 4.4894 | 4.8 | 5 | 1 | 4 | 1.5019 | 0.000662% | Var(error) | 0.000947
0,71-1,44 | 4.1808 | 4.8 | 5 | 1 | 5 | 1.5421 | 0.0003724% |  | For plotting | with process variance
0,71-1,44 | 3.9626 | 4.8 | 5 | 1 | 6 | 1.5707 | 0.000245% |  | Replicate | Run
0,71-1,41 | 5.4808 | 6.6 | - | 2 | 1 | 1.4228 | 0.001968% |  |  | 1 | 2 | 3 | 4 | 5 | 6
0,71-1,42 | 5.4808 | 6.6 | 5 | 2 | 1 | 1.2874 | 0.01124% |  | 1 | 1.037 | 1.2874 | 1.3572 | 1.3845 | 1.3977 | 1.405
0,71-1,43 | 4.0705 | 6.2 | 5 | 2 | 2 | 1.412 | 0.002276% |  | 2 | 1.2253 | 1.412 | 1.4528 | 1.4665 | 1.4723 | 1.4752
0,71-1,44 | 3.485 | 4.8 | 5 | 2 | 3 | 1.642 | 8.395e-05% |  | 3 | 1.4413 | 1.642 | 1.6807 | 1.692 | 1.6959 | 1.6973
0,71-1,44 | 3.154 | 4.8 | 5 | 2 | 4 | 1.6669 | 5.71e-05% |  | 4 | 1.5019 | 1.6669 | 1.6941 | 1.7005 | 1.702 | 1.702
0,71-1,44 | 2.9385 | 4.8 | 5 | 2 | 5 | 1.6825 | 4.479e-05% |  | 5 | 1.5421 | 1.6825 | 1.7022 | 1.7057 | 1.7057 | 1.7048
0,71-1,44 | 2.786 | 4.8 | 5 | 2 | 6 | 1.693 | 3.791e-05% |  | 6 | 1.5707 | 1.693 | 1.7078 | 1.7092 | 1.7082 | 1.7067
0,71-1,41 | 4.453 | 6.6 | - | 3 | 1 | 1.6648 | 5.902e-05% |  | without process variance
0,71-1,42 | 4.453 | 6.6 | 5 | 3 | 1 | 1.3572 | 0.004667% |  | Replicate | Run 1: Run
0,71-1,43 | 3.3113 | 6.2 | 5 | 3 | 2 | 1.4528 | 0.00131% |  |  | 1 | 2 | 3 | 4 | 5 | 6
0,71-1,44 | 2.8365 | 4.8 | 5 | 3 | 3 | 1.6807 | 4.606e-05% |  | 1 | 1.1563 | 1.4228 | 1.6648 | 1.7159 | 1.7412 | 1.7554
0,71-1,44 | 2.5679 | 4.8 | 5 | 3 | 4 | 1.6941 | 3.732e-05%
0,71-1,44 | 2.3929 | 4.8 | 5 | 3 | 5 | 1.7022 | 3.278e-05%
0,71-1,44 | 2.269 | 4.8 | 5 | 3 | 6 | 1.7078 | 3.003e-05%
0,71-1,41 | 3.8451 | 6.6 | - | 4 | 1 | 1.7159 | 2.637e-05%
0,71-1,42 | 3.8451 | 6.6 | 5 | 4 | 1 | 1.3845 | 0.003275%
0,71-1,43 | 2.8614 | 6.2 | 5 | 4 | 2 | 1.4665 | 0.001085%
0,71-1,44 | 2.4519 | 4.8 | 5 | 4 | 3 | 1.692 | 3.857e-05%
0,71-1,44 | 2.2201 | 4.8 | 5 | 4 | 4 | 1.7005 | 3.369e-05%
0,71-1,44 | 2.069 | 4.8 | 5 | 4 | 5 | 1.7057 | 3.102e-05%
0,71-1,44 | 1.962 | 4.8 | 5 | 4 | 6 | 1.7092 | 2.934e-05%
0,71-1,41 | 3.4323 | 6.6 | - | 5 | 1 | 1.7412 | 1.755e-05%
0,71-1,42 | 3.4323 | 6.6 | 5 | 5 | 1 | 1.3977 | 0.002752%
0,71-1,43 | 2.5555 | 6.2 | 5 | 5 | 2 | 1.4723 | 0.001001%
0,71-1,44 | 2.1902 | 4.8 | 5 | 5 | 3 | 1.6959 | 3.624e-05%
0,71-1,44 | 1.9834 | 4.8 | 5 | 5 | 4 | 1.702 | 3.29e-05%
0,71-1,44 | 1.8486 | 4.8 | 5 | 5 | 5 | 1.7057 | 3.103e-05%
0,71-1,44 | 1.7531 | 4.8 | 5 | 5 | 6 | 1.7082 | 2.983e-05%
0,71-1,41 | 3.1286 | 6.6 | - | 6 | 1 | 1.7554 | 1.392e-05%
0,71-1,42 | 3.1286 | 6.6 | 5 | 6 | 1 | 1.405 | 0.002498%
0,71-1,43 | 2.3303 | 6.2 | 5 | 6 | 2 | 1.4752 | 0.0009622%
0,71-1,44 | 1.9975 | 4.8 | 5 | 6 | 3 | 1.6973 | 3.543e-05%
0,71-1,44 | 1.809 | 4.8 | 5 | 6 | 4 | 1.702 | 3.291e-05%
0,71-1,44 | 1.6861 | 4.8 | 5 | 6 | 5 | 1.7048 | 3.148e-05%
0,71-1,44 | 1.5991 | 4.8 | 5 | 6 | 6 | 1.7067 | 3.055e-05%
Table S4: Recalculated Using new Cpm formula. Bias is cancelled out
LSL-USL | IP (%) | RB (%) | Process | Run | Replication | Cpm | Prob(OOS) |  | For plotting | Run 1: with process variance
0,71-1,41 | 7.838 | 0 | - | 1 | 1 | 1.5153 | 0.0005468% |  | Replicate | Run 1: Run
0,71-1,42 | 7.838 | 0 | 5 | 1 | 1 | 1.2725 | 0.01348% |  |  | 1 | 2 | 3 | 4 | 5 | 6
0,71-1,43 | 5.8047 | 0 | 5 | 1 | 2 | 1.6026 | 0.0001525% |  | 1 | 1.2725 | 1.854 | 2.0831 | 2.1859 | 2.239 | 2.2695
0,71-1,44 | 4.9638 | 0 | 5 | 1 | 3 | 1.7866 | 8.326e-06% |  | 2 | 1.6026 | 2.109 | 2.2528 | 2.3049 | 2.3277 | 2.339
0,71-1,44 | 4.4894 | 0 | 5 | 1 | 4 | 1.9061 | 1.076e-06% |  | 3 | 1.7866 | 2.2206 | 2.3193 | 2.3491 | 2.3597 | 2.3636
0,71-1,44 | 4.1808 | 0 | 5 | 1 | 5 | 1.9904 | 2.355e-07% |  | 4 | 1.9061 | 2.2835 | 2.3548 | 2.3722 | 2.3763 | 2.3762
0,71-1,44 | 3.9626 | 0 | 5 | 1 | 6 | 2.0532 | 7.287e-08% |  | 5 | 1.9904 | 2.3239 | 2.3769 | 2.3864 | 2.3863 | 2.3839
0,71-1,41 | 5.4808 | 0 | - | 2 | 1 | 2.347 | 1.908e-10% |  | 6 | 2.0532 | 2.3521 | 2.392 | 2.396 | 2.3931 | 2.389
0,71-1,42 | 5.4808 | 0 | 5 | 2 | 1 | 1.854 | 2.669e-06% |  | without process variance
0,71-1,43 | 4.0705 | 0 | 5 | 2 | 2 | 2.109 | 2.5e-08% |  | Replicate | Run 1: Run
0,71-1,44 | 3.485 | 0 | 5 | 2 | 3 | 2.2206 | 2.704e-09% |  |  | 1 | 2 | 3 | 4 | 5 | 6
0,71-1,44 | 3.154 | 0 | 5 | 2 | 4 | 2.2835 | 7.357e-10% |  | 1 | 1.5153 | 2.347 | 4.546 | 6.0613 | 7.5766 | 9.0919
0,71-1,44 | 2.9385 | 0 | 5 | 2 | 5 | 2.3239 | 3.13e-10%
0,71-1,44 | 2.786 | 0 | 5 | 2 | 6 | 2.3521 | 1.711e-10%
0,71-1,41 | 4.453 | 0 | - | 3 | 1 | 4.546 | 2.383e-40%
0,71-1,42 | 4.453 | 0 | 5 | 3 | 1 | 2.0831 | 4.122e-08%
0,71-1,43 | 3.3113 | 0 | 5 | 3 | 2 | 2.2528 | 1.396e-09%
0,71-1,44 | 2.8365 | 0 | 5 | 3 | 3 | 2.3193 | 3.457e-10%
0,71-1,44 | 2.5679 | 0 | 5 | 3 | 4 | 2.3548 | 1.614e-10%
0,71-1,44 | 2.3929 | 0 | 5 | 3 | 5 | 2.3769 | 9.987e-11%
0,71-1,44 | 2.269 | 0 | 5 | 3 | 6 | 2.392 | 7.179e-11%
0,71-1,41 | 3.8451 | 0 | - | 4 | 1 | 6.0613 | 6.924e-72%
0,71-1,42 | 3.8451 | 0 | 5 | 4 | 1 | 2.1859 | 5.461e-09%
0,71-1,43 | 2.8614 | 0 | 5 | 4 | 2 | 2.3049 | 4.685e-10%
0,71-1,44 | 2.4519 | 0 | 5 | 4 | 3 | 2.3491 | 1.822e-10%
0,71-1,44 | 2.2201 | 0 | 5 | 4 | 4 | 2.3722 | 1.106e-10%
0,71-1,44 | 2.069 | 0 | 5 | 4 | 5 | 2.3864 | 8.114e-11%
0,71-1,44 | 1.962 | 0 | 5 | 4 | 6 | 2.396 | 6.574e-11% |  | For plot | Run 1: Prob(OOS)
0,71-1,41 | 3.4323 | 0 | - | 5 | 1 | 7.5766 | 2.27e-112% |  | Replicate | Run 1: Run
0,71-1,42 | 3.4323 | 0 | 5 | 5 | 1 | 2.239 | 1.856e-09% |  |  | 1 | 2 | 3 | 4 | 5 | 6
0,71-1,43 | 2.5555 | 0 | 5 | 5 | 2 | 2.3277 | 2.885e-10% |  | 1 | 0.01348% | 2.669e-06% | 4.122e-08% | 5.461e-09% | 1.856e-09% | 9.871e-10%
0,71-1,44 | 2.1902 | 0 | 5 | 5 | 3 | 2.3597 | 1.449e-10% |  | 2 | 0.0001525% | 2.5e-08% | 1.396e-09% | 4.685e-10% | 2.885e-10% | 2.268e-10%
0,71-1,44 | 1.9834 | 0 | 5 | 5 | 4 | 2.3763 | 1.013e-10% |  | 3 | 8.326e-06% | 2.704e-09% | 3.457e-10% | 1.822e-10% | 1.449e-10% | 1.333e-10%
0,71-1,44 | 1.8486 | 0 | 5 | 5 | 5 | 2.3863 | 8.126e-11% |  | 4 | 1.076e-06% | 7.357e-10% | 1.614e-10% | 1.106e-10% | 1.013e-10% | 1.014e-10%
0,71-1,44 | 1.7531 | 0 | 5 | 5 | 6 | 2.3931 | 7.003e-11% |  | 5 | 2.355e-07% | 3.13e-10% | 9.987e-11% | 8.114e-11% | 8.126e-11% | 8.576e-11%
0,71-1,41 | 3.1286 | 0 | - | 6 | 1 | 9.0919 | 8.207e-162% |  | 6 | 7.287e-08% | 1.711e-10% | 7.179e-11% | 6.574e-11% | 7.003e-11% | 7.662e-11%
0,71-1,42 | 3.1286 | 0 | 5 | 6 | 1 | 2.2695 | 9.871e-10%
0,71-1,43 | 2.3303 | 0 | 5 | 6 | 2 | 2.339 | 2.268e-10%
0,71-1,44 | 1.9975 | 0 | 5 | 6 | 3 | 2.3636 | 1.333e-10%
0,71-1,44 | 1.809 | 0 | 5 | 6 | 4 | 2.3762 | 1.014e-10%
0,71-1,44 | 1.6861 | 0 | 5 | 6 | 5 | 2.3839 | 8.576e-11%
0,71-1,44 | 1.5991 | 0 | 5 | 6 | 6 | 2.389 | 7.662e-11%

## 900 model
Replicate | Run (assay) | [5 empty] | VAR(RUN) | 0.00094958 | IP | RB | LSL | USL | VAR(RUN), % | 85 | Percentages of total variation
| 1 | 2 | 3 | 4 | 5 | 6 | VAR(ERROR) | 0.00016757 | 8 | 7 | 0.8 | 1.25 | VAR(ERROR), % | 15
1 | 8% | 5.593% | 4.544% | 3.923% | 3.502% | 3.192% |  |  | IP switch to FV(format variability) | off
2 | 7.683% | 5.373% | 4.366% | 3.77% | 3.366% | 3.068% |  |  |  |  | Establishing
3 | 7.574% | 5.298% | 4.305% | 3.718% | 3.319% | 3.026% |  |  |  | always should be off
4 | 7.52% | 5.26% | 4.275% | 3.692% | 3.296% | 3.004%
5 | 7.487% | 5.238% | 4.256% | 3.676% | 3.281% | 2.991%
6 | 7.465% | 5.222% | 4.244% | 3.665% | 3.272% | 2.983%
[9 empty] | Cpm | [7 empty] | Prob(OOS)
LSL | USL | IP (%) | RB (%) | Run | Replication | Cpm | Prob(OOS) |  | Replicate | Run | [6 empty] | Replicate | Run
0.8 | 1.25 | 8 | 7 | 1 | 1 | 0.72586 | 2.944% |  |  | 1 | 2 | 3 | 4 | 5 | 6 |  |  | 1 | 2 | 3 | 4 | 5 | 6
0.8 | 1.25 | 8 | 7 | 1 | 2 | 0.74172 | 2.607% |  | 1 | 0.72586 | 0.85664 | 0.91891 | 0.95561 | 0.97986 | 0.99709 |  | 1 | 2.944% | 1.017% | 0.5838% | 0.4146% | 0.3286% | 0.2778%
0.8 | 1.25 | 8 | 7 | 1 | 3 | 0.74724 | 2.498% |  | 2 | 0.74172 | 0.86955 | 0.92948 | 0.9645 | 0.98751 | 1.0038 |  | 2 | 2.607% | 0.909% | 0.5296% | 0.381% | 0.3051% | 0.2601%
0.8 | 1.25 | 8 | 7 | 1 | 4 | 0.75005 | 2.444% |  | 3 | 0.74724 | 0.87398 | 0.93308 | 0.96751 | 0.99009 | 1.0061 |  | 3 | 2.498% | 0.8743% | 0.5122% | 0.3702% | 0.2975% | 0.2543%
0.8 | 1.25 | 8 | 7 | 1 | 5 | 0.75175 | 2.412% |  | 4 | 0.75005 | 0.87622 | 0.9349 | 0.96903 | 0.99139 | 1.0072 |  | 4 | 2.444% | 0.8572% | 0.5036% | 0.3648% | 0.2938% | 0.2515%
0.8 | 1.25 | 8 | 7 | 1 | 6 | 0.75289 | 2.39% |  | 5 | 0.75175 | 0.87758 | 0.93599 | 0.96994 | 0.99218 | 1.0079 |  | 5 | 2.412% | 0.847% | 0.4985% | 0.3616% | 0.2915% | 0.2498%
0.8 | 1.25 | 8 | 7 | 2 | 1 | 0.85664 | 1.017% |  | 6 | 0.75289 | 0.87848 | 0.93673 | 0.97056 | 0.9927 | 1.0083 |  | 6 | 2.39% | 0.8403% | 0.4951% | 0.3595% | 0.29% | 0.2486%
0.8 | 1.25 | 8 | 7 | 2 | 2 | 0.86955 | 0.909%
0.8 | 1.25 | 8 | 7 | 2 | 3 | 0.87398 | 0.8743%
0.8 | 1.25 | 8 | 7 | 2 | 4 | 0.87622 | 0.8572%
0.8 | 1.25 | 8 | 7 | 2 | 5 | 0.87758 | 0.847%
0.8 | 1.25 | 8 | 7 | 2 | 6 | 0.87848 | 0.8403%
0.8 | 1.25 | 8 | 7 | 3 | 1 | 0.91891 | 0.5838%
0.8 | 1.25 | 8 | 7 | 3 | 2 | 0.92948 | 0.5296%
0.8 | 1.25 | 8 | 7 | 3 | 3 | 0.93308 | 0.5122%
0.8 | 1.25 | 8 | 7 | 3 | 4 | 0.9349 | 0.5036%
0.8 | 1.25 | 8 | 7 | 3 | 5 | 0.93599 | 0.4985%
0.8 | 1.25 | 8 | 7 | 3 | 6 | 0.93673 | 0.4951%
0.8 | 1.25 | 8 | 7 | 4 | 1 | 0.95561 | 0.4146%
0.8 | 1.25 | 8 | 7 | 4 | 2 | 0.9645 | 0.381%
0.8 | 1.25 | 8 | 7 | 4 | 3 | 0.96751 | 0.3702%
0.8 | 1.25 | 8 | 7 | 4 | 4 | 0.96903 | 0.3648%
0.8 | 1.25 | 8 | 7 | 4 | 5 | 0.96994 | 0.3616%
0.8 | 1.25 | 8 | 7 | 4 | 6 | 0.97056 | 0.3595%
0.8 | 1.25 | 8 | 7 | 5 | 1 | 0.97986 | 0.3286%
0.8 | 1.25 | 8 | 7 | 5 | 2 | 0.98751 | 0.3051%
0.8 | 1.25 | 8 | 7 | 5 | 3 | 0.99009 | 0.2975%
0.8 | 1.25 | 8 | 7 | 5 | 4 | 0.99139 | 0.2938%
0.8 | 1.25 | 8 | 7 | 5 | 5 | 0.99218 | 0.2915%
0.8 | 1.25 | 8 | 7 | 5 | 6 | 0.9927 | 0.29%
0.8 | 1.25 | 8 | 7 | 6 | 1 | 0.99709 | 0.2778%
0.8 | 1.25 | 8 | 7 | 6 | 2 | 1.0038 | 0.2601%
0.8 | 1.25 | 8 | 7 | 6 | 3 | 1.0061 | 0.2543%
0.8 | 1.25 | 8 | 7 | 6 | 4 | 1.0072 | 0.2515%
0.8 | 1.25 | 8 | 7 | 6 | 5 | 1.0079 | 0.2498%
0.8 | 1.25 | 8 | 7 | 6 | 6 | 1.0083 | 0.2486%
Evaluating
№ | LSL | USL | IP (%) | RB (%) | Run | Replication | Cpm | Prob(OOS) | N норм | N - стьюдент 1 итерация | N - стьюдент 2 итерация | N - стьюдент 3 итерация | N - стьюдент 4 итерация | N - стьюдент 5 итерация | N - стьюдент 6 итерация | N - стьюдент 7 итерация | N - стьюдент 8 итерация | N - стьюдент 9 итерация | N - стьюдент 10 итерация | % Var(error) от общей дисперсии | VAR(ERROR) | Важно! Обычно в примерах USP var(run) принимает на себя 65-85% от всей (total) дисперсии. На var(error) обычно остаётся 15-35% от неё
1 | 0.8 | 1.25 | 1 | 1 | 1 | 4 | 5.564 | 1.499e-60% | 12.9947 | 15.975 | 15.2576 | 15.2576 | 15.2576 | 15.2576 | 15.2576 | 15.2576 | 15.2576 | 15.2576 | 15.2576 | 26 | 4.8553e-06
2 | 0.8 | 1.25 | 2 | 5.7312 | 4 | 2 | 1.3167 | 0.00781% | 1.6407 | #NUM! | #NUM! | #NUM! | #NUM! | #NUM! | #NUM! | #NUM! | #NUM! | #NUM! | #NUM! |  | 1.923e-05
3 | 0.8 | 1.25 | 6.8343 | 13.989 | 1 | 4 | 0.51747 | 12.06% | 3.3128 | 13.299 | 4 | 13.299 | 4 | 13.299 | 4 | 13.299 | 4 | 13.299 | 4 |  | 0.00021432
Average | 0.8 | 1.25 | 3.2781 | 6.9067 | 2 | 3.3333 | 2.4661 | 4.021% | 5.9827 | #NUM! | #NUM! | #NUM! | #NUM! | #NUM! | #NUM! | #NUM! | #NUM! | #NUM! | #NUM! |  | 7.9468e-05
[8 empty] | 1.4% | 0 | 1 | 2 | 3 | 4 | 5 | 6 | 7 | 8 | 9 | 10
[9 empty] | 8 | 8 | 8 | 8 | 8 | 8 | 8 | 8 | 8 | 8 | 8
Note on J3: [Threaded comment] Your version of Excel allows you to read this threaded comment; however, any edits to it will get removed if the file is opened in a newer version of Excel. Learn more: https://go.microsoft.com/fwlink/?linkid=870924 Comment: Type “On” to implement Format Variability into the calculations. Type “Off” to keep IP constant to some predetermined value